## ADC_Test_Board
[14 empty] | Number of assembled boards | 1
|  | ASSEMBLY NO: |  |  | DATE: | 2021-02-03
|  | ASSEMBLY NAME: | HEC2 Receiver |  | PREPARED BY: | David Flory
|  | REVISION: | A |  | VERIFIED BY: | Franci Franulovic
|  | SOLDER TYPE: | Lead-Free
ITEM | QTY | REFERENCE | DESCRIPTION | MFG | MFG P/N | VENDOR | VENDOR P/N | Datasheet URL | NOTES | Unit Price | Order Quantity | Order Price | Min Quantity | Quoted Part Number | Availability | Min\Mult Order Qty
1 | 4 | C1, C3, C5, C7 | Multilayer Ceramic Capacitors MLCC - SMD/SMT Multilayer Ceramic Capacitors MLCC - SMD/SMT 1.0uF 10V X7R 10% | Yageo | CC0805KKX7R6BB105 | Mouser | 603-CC805KKX7R6BB105 | https://www.mouser.com/datasheet/2/447/UPY-GPHC_X7R_6.3V-to-50V_18-1154002.pdf |  | 0.25 | 4 | 1 | 1\1 | 603-CC805KKX7R6BB105 | 65,772 | 1\1
2 | 14 | C2, C4, C6, C17, C21, C27, C30, C33, C34, C35, C36, C37, C38, C39 | Multilayer Ceramic Capacitors MLCC - SMD/SMT Multilayer Ceramic Capacitors MLCC - SMD/SMT 50V 0.1uF X7R 0805 10% | KEMET | C0805C104K5RACTU | Mouser | 80-C0805C104K5R | https://www.mouser.com/datasheet/2/212/KEM_C1002_X7R_SMD-1102033.pdf |  | 0.126 | 14 | 1.764 | 1\1 | 80-C0805C104K5R | 2,621,359 | 1\1
3 | 2 | C8, C9 | Multilayer Ceramic Capacitors MLCC - SMD/SMT Multilayer Ceramic Capacitors MLCC - SMD/SMT 50V 39pF C0G 0805 5% | KEMET | C0805C390J5GACTU | Mouser | 80-C0805C390J5G | https://www.mouser.com/datasheet/2/212/KEM_C1003_C0G_SMD-1101588.pdf |  | 0.24 | 2 | 0.48 | 1\1 | 80-C0805C390J5G | 21,849 | 1\1
4 | 2 | C10, C11 | Multilayer Ceramic Capacitors MLCC - SMD/SMT Multilayer Ceramic Capacitors MLCC - SMD/SMT 50V 12pF C0G 0805 5% | KEMET | C0805C120J5GACTU | Mouser | 80-C0805C120J5G | https://www.mouser.com/datasheet/2/212/KEM_C1003_C0G_SMD-1101588.pdf |  | 0.11 | 2 | 0.22 | 1\1 | 80-C0805C120J5G | 36,882 | 1\1
5 | 1 | C12 | Multilayer Ceramic Capacitors MLCC - SMD/SMT Multilayer Ceramic Capacitors MLCC - SMD/SMT 50V 2200pF X8R 0805 5% | KEMET | C0805C222J5HACTU | Mouser | 80-C0805C222J5H | https://www.mouser.com/datasheet/2/212/KEM_C1007_X8R_ULTRA_150C_SMD-1102703.pdf |  | 0.69 | 1 | 0.69 | 1\1 | 80-C0805C222J5H |  | 1\1
6 | 1 | C13 | Multilayer Ceramic Capacitors MLCC - SMD/SMT Multilayer Ceramic Capacitors MLCC - SMD/SMT 470nF 16V X7R 10% | Yageo | CC0805KKX7R7BB474 | Mouser | 603-CC805KKX7R7BB474 | https://www.mouser.com/datasheet/2/447/UPY-GPHC_X7R_6.3V-to-50V_18-1154002.pdf |  | 0.23 | 1 | 0.23 | 1\1 | 603-CC805KKX7R7BB474 | 5,129 | 1\1
7 | 1 | C14 | Multilayer Ceramic Capacitors MLCC - SMD/SMT Multilayer Ceramic Capacitors MLCC - SMD/SMT 1.0uF 10V X7R 10% | Yageo | CC0805KKX7R6BB105 | Mouser | 603-CC805KKX7R6BB105 | https://www.mouser.com/datasheet/2/447/UPY-GPHC_X7R_6.3V-to-50V_18-1154002.pdf |  | 0.25 | 1 | 0.25 | 1\1 | 603-CC805KKX7R6BB105 | 65,772 | 1\1
8 | 2 | C15, C18 | Multilayer Ceramic Capacitors MLCC - SMD/SMT Multilayer Ceramic Capacitors MLCC - SMD/SMT 10volts 10uF X5R 10% | KEMET | C0805C106K8PACTU | Mouser | 80-C0805C106K8P | https://www.mouser.com/datasheet/2/212/KEM_C1006_X5R_SMD-1103249.pdf |  | 0.14 | 2 | 0.28 | 1\1 | 80-C0805C106K8P | 1,126,844 | 1\1
9 | 1 | C16 | Multilayer Ceramic Capacitors MLCC - SMD/SMT Multilayer Ceramic Capacitors MLCC - SMD/SMT 50V 0.1uF X7R 0805 10% | KEMET | C0805C104K5RACTU | Mouser | 80-C0805C104K5R | https://www.mouser.com/datasheet/2/212/KEM_C1002_X7R_SMD-1102033.pdf |  | 0.24 | 1 | 0.24 | 1\1 | 80-C0805C104K5R | 2,621,359 | 1\1
10 | 1 | C19 | Multilayer Ceramic Capacitors MLCC - SMD/SMT Multilayer Ceramic Capacitors MLCC - SMD/SMT 50V 0.022uF C0G 0805 5% | KEMET | C0805C223J5GACTU | Mouser | 80-C0805C223J5G | https://www.mouser.com/datasheet/2/212/KEM_C1003_C0G_SMD-1101588.pdf |  | 0.76 | 1 | 0.76 | 1\1 | 80-C0805C223J5G | 8,129 | 1\1
11 | 1 | C20 | Tantalum Capacitors - Solid SMD Tantalum Capacitors - Solid SMD 50V 10uf 2917 10% ESR=800mOhms | KEMET | T491D106K050AT | Mouser | 80-T491D106K050 | https://www.mouser.com/datasheet/2/212/1/KEM_T2005_T491-1093550.pdf |  | 1.83 | 1 | 1.83 | 1\1 | 80-T491D106K050 | 15,998 | 1\1
12 | 1 | C25 | Multilayer Ceramic Capacitors MLCC - SMD/SMT Multilayer Ceramic Capacitors MLCC - SMD/SMT 22pF 1KVolts 5% | Murata | GRM31A7U3A220JW31D | Mouser | 81-GRM31A7U3A220JW1D | https://www.mouser.com/datasheet/2/281/1/GRM31A7U3A220JW31_01-1987629.pdf |  | 0.43 | 1 | 0.43 | 1\1 | 81-GRM31A7U3A220JW1D | 6,761 | 1\1
13 | 1 | C26 | Multilayer Ceramic Capacitors MLCC - SMD/SMT Multilayer Ceramic Capacitors MLCC - SMD/SMT 100pF 1KV C0G 5% | Vishay | VJ1812A101JXGAT | Mouser | 77-VJ1812A101JXGAT | https://www.mouser.com/datasheet/2/427/vjcommercialseries-1764145.pdf |  | 0.76 | 1 | 0.76 | 1\1 | 77-VJ1812A101JXGAT | 4,166 | 1\1
14 | 4 | C28, C31, C50, C51 | Multilayer Ceramic Capacitors MLCC - SMD/SMT Multilayer Ceramic Capacitors MLCC - SMD/SMT 1206 50V 10uF X5R 10% T: 1.6mm | TDK | C3216X5R1H106K160AB | Mouser | 810-C3216X5R1H106K | https://product.tdk.com/info/en/catalog/datasheets/mlcc_commercial_general_en.pdf?ref_disty=mouser |  | 0.85 | 4 | 3.4 | 1\1 | 810-C3216X5R1H106K | 143,602 | 1\1
15 | 2 | C29, C32 | Multilayer Ceramic Capacitors MLCC - SMD/SMT Multilayer Ceramic Capacitors MLCC - SMD/SMT 1206 25VDC 47uF 20% X5R 1.6mm | TDK | C3216X5R1E476M160AC | Mouser | 810-C3216X5R1E476M | https://product.tdk.com/info/en/catalog/datasheets/mlcc_commercial_general_en.pdf?ref_disty=mouser |  | 1.05 | 2 | 2.1 | 1\1 | 810-C3216X5R1E476M | 47,037 | 1\1
16 | 1 | C40 | Multilayer Ceramic Capacitors MLCC - SMD/SMT Multilayer Ceramic Capacitors MLCC - SMD/SMT 100Vdc 10uF 10% 1210/2502 | Murata | GRM32EC72A106KE05L | Mouser | 81-GRM32EC72A106KE05 | https://www.mouser.com/datasheet/2/281/1/GRM32EC72A106KE05_01A-1988109.pdf |  | 1.38 | 1 | 1.38 | 1\1 | 81-GRM32EC72A106KE05 | 158,393 | 1\1
17 | 1 | C42 | Multilayer Ceramic Capacitors MLCC - SMD/SMT Multilayer Ceramic Capacitors MLCC - SMD/SMT 0805 10pF 1KV C0G 5% | Vishay | VJ0805A100JXGAT5Z | Mouser | 77-VJ0805A100JXGAT5Z | https://www.mouser.com/datasheet/2/427/vjhvarcguard-1763127.pdf |  | 0.68 | 1 | 0.68 | 1\1 | 77-VJ0805A100JXGAT5Z | 39,064 | 1\1
18 | 1 | C44 | Trimmer / Variable Capacitors Trimmer / Variable Capacitors TRIMMER CAPACITOR | Vishay | BFC280832659 | Mouser | 594-2222-808-32659 | https://www.vishay.com/doc?28528 |  | 7.21 | 1 | 7.21 | 1\1 | 594-2222-808-32659 | 241 | 1\1
19 | 1 | C46 | Multilayer Ceramic Capacitors MLCC - SMD/SMT Multilayer Ceramic Capacitors MLCC - SMD/SMT 50V 4.7uF X7R 1210 10% | KEMET | C1210X475K5RACTU | Mouser | 80-C1210X475K5R | https://www.mouser.com/datasheet/2/212/1/KEM_C1013_X7R_FT_CAP_SMD-1103280.pdf |  | 1.81 | 1 | 1.81 | 1\1 | 80-C1210X475K5R | 34,275 | 1\1
20 | 1 | C47 | Multilayer Ceramic Capacitors MLCC - SMD/SMT Multilayer Ceramic Capacitors MLCC - SMD/SMT 16V .01uF C0G 0805 5% | AVX | 0805YA103JAT2A | Mouser | 581-0805YA103J | https://www.mouser.com/datasheet/2/40/C0GNP0_Dielectric-951274.pdf |  | 0.96 | 1 | 0.96 | 1\1 | 581-0805YA103J | 4,407 | 1\1
21 | 2 | C48, C49 | Multilayer Ceramic Capacitors MLCC - SMD/SMT Multilayer Ceramic Capacitors MLCC - SMD/SMT 2220 1uF 250volts X7R 10% | Murata | GRM55DR72E105KW01L | Mouser | 81-GRM55RR72E105K | https://www.mouser.com/datasheet/2/281/1/GRM55DR72E105KW01_01-1988382.pdf |  | 1.48 | 2 | 2.96 | 1\1 | 81-GRM55RR72E105K | 25,280 | 1\1
22 | 1 | C52 | Multilayer Ceramic Capacitors MLCC - SMD/SMT Multilayer Ceramic Capacitors MLCC - SMD/SMT 16V 1uF X7R 0805 10% | KEMET | C0805C105K4RACTU | Mouser | 80-C0805C105K4R | https://www.mouser.com/datasheet/2/212/KEM_C1002_X7R_SMD-1102033.pdf |  | 0.13 | 1 | 0.13 | 1\1 | 80-C0805C105K4R | 69,596 | 1\1
23 | 1 | C54 | Multilayer Ceramic Capacitors MLCC - SMD/SMT Multilayer Ceramic Capacitors MLCC - SMD/SMT 100V 10uF X7R 2220 20% Tol HIGH CV | AVX | 22201C106MAT2A | Mouser | 581-22201C106MAT2A | https://www.mouser.com/datasheet/2/40/X7RDielectric-777024.pdf |  | 1.83 | 1 | 1.83 | 1\1 | 581-22201C106MAT2A | 3,907 | 1\1
24 | 8 | D1, D2, D5, D6, D7, D8, D9, D10 | Standard LEDs - SMD Standard LEDs - SMD Red Diffused 626nm 10mcd | Broadcom Limited | HSMS-C150 | Mouser | 630-HSMS-C150 | https://www.mouser.com/datasheet/2/678/av02-0551en-ds-hsmx-cxxx-05mar2012-1827675.pdf |  | 0.41 | 8 | 3.28 | 1\1 | 630-HSMS-C150 | 35,002 | 1\1
25 | 5 | D3, D11, D12, D17, D18 | ESD Suppressors / TVS Diodes ESD Suppressors / TVS Diodes Low Cap Bi TVS 10pF 3.3V 3.8Vbr 25kV | Diodes Incorporated | DESD3V3S1BL-7B | Mouser | 621-DESD3V3S1BL-7B | https://www.mouser.com/datasheet/2/115/DESD3V3S1BL-321080.pdf |  | 0.29 | 5 | 1.45 | 1\1 | 621-DESD3V3S1BL-7B | 31,560 | 1\1
26 | 5 | D4, D13, D14, D15, D16 | ESD Suppressors / TVS Diodes ESD Suppressors / TVS Diodes Low Cap Bi TVS 10pF 3.3V 3.8Vbr 25kV | Diodes Incorporated | DESD3V3S1BL-7B | Mouser | 621-DESD3V3S1BL-7B | https://www.mouser.com/datasheet/2/115/DESD3V3S1BL-321080.pdf |  | 0.29 | 5 | 1.45 | 1\1 | 621-DESD3V3S1BL-7B | 31,560 | 1\1
27 | 2 | D19, D20 | Schottky Diodes & Rectifiers Schottky Diodes & Rectifiers 1.0 Amp 40 Volt | STMicroelectronics | STPS140A | Mouser | 511-STPS140A | https://www.mouser.com/datasheet/2/389/stps140-1851573.pdf |  | 0.44 | 2 | 0.88 | 1\1 | 511-STPS140A | 4,181 | 1\1
28 | 8 | D21, D22, D23, D24, D25, D26, D27, D28 | Schottky Diodes & Rectifiers Schottky Diodes & Rectifiers SIC DIODES | Infineon | IDH04SG60CXKSA2 | Mouser | 726-IDH04SG60CXKSA2 | https://www.infineon.com/dgdl/Infineon-ApplicationNote_PFCCCMBoostConverterDesignGuide-AN-v02_00-EN.pdf?fileId=5546d4624a56eed8014a62c75a923b05 |  | 2.64 | 8 | 21.12 | 1\1 | 726-IDH04SG60CXKSA2 | 486 | 1\1
29 | 2 | F1, F2 | Resettable Fuses - PPTC Resettable Fuses - PPTC .5A 13.2V 40A Imax | Littelfuse | MICROSMD050F-2 | Mouser | 650-MICROSMD050F-2 | https://www.mouser.com/datasheet/2/240/Littelfuse_PTC_MICROSMD_Catalog_Datasheet.pdf-1021745.pdf |  | 0.47 | 2 | 0.94 | 1\1 | 650-MICROSMD050F-2 | 4,504 | 1\1
30 | 2 | J1, J3 | Fixed Terminal Blocks Fixed Terminal Blocks 5.0MM PCB MOUNT 2P | TE Connectivity | 282836-2 | Mouser | 571-2828362 | http://www.te.com/commerce/DocumentDelivery/DDEController?Action=srchrtrv&DocNm=114-20079&DocType=Specification+Or+Standard&DocLang=English&PartCntxt=282836-2 |  | 0.8 | 2 | 1.6 | 1\1 | 571-2828362 | 19,662 | 1\1
31 | 2 | J2, J4 |  |  |  | Mouser |  |  |  |  | 2 | 0
32 | 3 | JP1, P2, P4 | Headers & Wire Housings Headers & Wire Housings 3P VERT HEADER Sn | Molex | 22-28-4030 | Mouser | 538-22-28-4030 | https://www.mouser.com/datasheet/2/276/0022284030_PCB_HEADERS-228162.pdf |  | 0.16 | 3 | 0.48 | 1\1 | 538-22-28-4030 | 29,450 | 1\1
33 | 2 | JP4, JP5 | Headers & Wire Housings Headers & Wire Housings WR-PHD 2.54mm SMT 6P Hdr Dual Strt | Wurth Elektronik | 61000621121 | Mouser | 710-61000621121 | https://www.mouser.com/datasheet/2/445/61000621121-1717892.pdf |  | 0.93 | 2 | 1.86 | 1\1 | 710-61000621121 | 142 | 1\1
34 | 1 | L1 | Fixed Inductors Fixed Inductors 6.8uH Shld 20% 9A 20.8mOhms AECQ2 | Coilcraft | XAL6060-682MEB | Mouser | 994-XAL6060-682MEB | https://www.mouser.com/datasheet/2/597/xal60xx-270658.pdf |  | 2.58 | 1 | 2.58 | 1\1 | 994-XAL6060-682MEB | 7,766 | 1\1
35 | 2 | L2, L3 | Ferrite Beads Ferrite Beads 600 ohms 25% HIGH CURRENT | Bourns | MH3261-601Y | Mouser | 652-MH3261-601Y | https://www.mouser.com/datasheet/2/54/mh-777565.pdf |  | 0.1 | 2 | 0.2 | 1\1 | 652-MH3261-601Y | 588 | 1\1
36 | 1 | L4 | Fixed Inductors Fixed Inductors WE-SD Rod Core 10uH 5A 15.1mOhm | Wurth Elektronik | 744711005 | Mouser | 710-744711005 | https://www.mouser.com/datasheet/2/445/744711005-1722097.pdf |  | 1.83 | 1 | 1.83 | 1\1 | 710-744711005 | 1,253 | 1\1
37 | 1 | L5 | Fixed Inductors Fixed Inductors WE-CAIR Air Coil 100nH 1.7A 150MHz | Wurth Elektronik | 744912210 | Mouser | 710-744912210 | https://www.mouser.com/datasheet/2/445/744912210-1723335.pdf |  | 1.16 | 1 | 1.16 | 1\1 | 710-744912210 | 265 | 1\1
38 | 1 | L8 | Fixed Inductors Fixed Inductors 220uH Shld 10% 2.1A 245mOhms AECQ2 | Coilcraft | MSS1210-224KEB | Mouser | 994-MSS1210-224KEB | https://www.mouser.com/datasheet/2/597/mss1210-270677.pdf |  | 2.26 | 1 | 2.26 | 1\1 | 994-MSS1210-224KEB | 3,118 | 1\1
39 | 1 | MD1 | Bluetooth Modules (802.15.1) Bluetooth Modules (802.15.1) Bluetooth Low Energy BLE Module, Shielded, Antenna, ASCII Interface, 12x22mm | Microchip | RN4870-I/RM140 | Mouser | 579-RN4870-I/RM140 | https://www.mouser.com/datasheet/2/268/RN4870-71-Bluetooth-Low-Energy-Module-Data-Sheet-D-1658564.pdf |  | 7.38 | 1 | 7.38 | 1\1 | 579-RN4870-I/RM140 | 170 | 1\1
40 | 1 | P1 | Headers & Wire Housings Headers & Wire Housings WR-PHD 2.54mm Hdr 5P Single Str Gold | Wurth Elektronik | 61300511121 | Mouser | 710-61300511121 | https://www.mouser.com/datasheet/2/445/61300511121-1717845.pdf |  | 0.25 | 1 | 0.25 | 1\1 | 710-61300511121 | 14,209 | 1\1
41 | 1 | P3 | Headers & Wire Housings Headers & Wire Housings WR-PHD1.27mm Hdr 14P Dual Str Gold | Wurth Elektronik | 62201421121 | Mouser | 710-62201421121 | https://www.mouser.com/datasheet/2/445/62201421121-1718302.pdf |  | 1.48 | 1 | 1.48 | 1\1 | 710-62201421121 | 220 | 1\1
42 | 1 | P5 | Headers & Wire Housings Headers & Wire Housings WR-PHD 2.54mm Hdr 16P Single Str Gold | Wurth Elektronik | 61301611121 | Mouser | 710-61301611121 | https://www.mouser.com/datasheet/2/445/61301611121-1717958.pdf |  | 0.9 | 1 | 0.9 | 1\1 | 710-61301611121 | 261 | 1\1
43 | 1 | P6 | Headers & Wire Housings Headers & Wire Housings 02 SIL VERTICAL PIN HEADER TIN | Harwin | M20-9990246 | Mouser | 855-M20-9990246 | https://www.mouser.com/datasheet/2/181/M20-999-1218971.pdf |  | 0.11 | 1 | 0.11 | 1\1 | 855-M20-9990246 | 10,128 | 1\1
44 | 2 | P7, P9 | Headers & Wire Housings Headers & Wire Housings WR-PHD 2.54mm SMT 6P Hdr Dual Strt | Wurth Elektronik | 61000621121 | Mouser | 710-61000621121 | https://www.mouser.com/datasheet/2/445/61000621121-1717892.pdf |  | 0.93 | 2 | 1.86 | 1\1 | 710-61000621121 | 142 | 1\1
45 | 1 | P8 | Headers & Wire Housings Headers & Wire Housings .100" Surface Mount Terminal Strip | Samtec | TSM-104-01-L-SV-P-TR | Mouser | 200-TSM10401LSVPTR | https://www.mouser.com/datasheet/2/527/tsm-1344849.pdf |  | 1.27 | 1 | 1.27 | 1\1 | 200-TSM10401LSVPTR | 3,883 | 1\1
46 | 2 | Q1, Q2 | MOSFET MOSFET PT8 40V/20V LL NCh PowerTrench MOSFET | ON Semiconductor | FDMC8327L | Mouser | 512-FDMC8327L | https://www.mouser.com/datasheet/2/308/FDMC8327L-D-1807402.pdf |  | 0.86 | 2 | 1.72 | 1\1 | 512-FDMC8327L | 441 | 1\1
47 | 8 | R1, R7, R9, R10, R11, R12, R13, R14 | Thick Film Resistors - SMD Thick Film Resistors - SMD 470 OHM 1% | Yageo | RC0805FR-07470RL | Mouser | 603-RC0805FR-07470RL | https://www.mouser.com/datasheet/2/447/PYu_RC_Group_51_RoHS_L_10-1664068.pdf |  | 0.13 | 8 | 1.04 | 1\1 | 603-RC0805FR-07470RL | 27,352 | 1\1
48 | 6 | R2, R3, R4, R5, R22, R23 | Thick Film Resistors - SMD Thick Film Resistors - SMD 10K OHM 1% | Yageo | RC0805FR-0710KL | Mouser | 603-RC0805FR-0710KL | https://www.mouser.com/datasheet/2/447/PYu_RC_Group_51_RoHS_L_10-1664068.pdf |  | 0.13 | 6 | 0.78 | 1\1 | 603-RC0805FR-0710KL | 3,854,872 | 1\1
49 | 8 | R6, R15, R18, R19, R24, R25, R26, R27 | Thick Film Resistors - SMD Thick Film Resistors - SMD 1/8watt 4.7Kohms 5% 200ppm | Vishay | CRCW08054K70JNTA | Mouser | 71-CRCW0805J-4.7K | https://www.mouser.com/datasheet/2/427/dcrcw-1762150.pdf |  | 0.12 | 8 | 0.96 | 1\1 | 71-CRCW0805J-4.7K | 7,240 | 1\1
50 | 1 | R8 | Thick Film Resistors - SMD Thick Film Resistors - SMD 1/8watt 20ohms 1% 100ppm | Vishay | CRCW080520R0FKEA | Mouser | 71-CRCW0805-20-E3 | https://www.mouser.com/datasheet/2/427/dcrcwe3-1762152.pdf |  | 0.1 | 1 | 0.1 | 1\1 | 71-CRCW0805-20-E3 | 38,895 | 1\1
51 | 1 | R17 | Thick Film Resistors - SMD Thick Film Resistors - SMD 1/8watt 30Kohms 1% 100ppm | Vishay | CRCW080530K0FKEA | Mouser | 71-CRCW0805-30K-E3 | https://www.mouser.com/datasheet/2/427/dcrcwe3-1762152.pdf |  | 0.1 | 1 | 0.1 | 1\1 | 71-CRCW0805-30K-E3 | 29,876 | 1\1
52 | 1 | R20, R57 | Thick Film Resistors - SMD Thick Film Resistors - SMD 1K OHM 1% | Yageo | RC0805FR-071KL | Mouser | 603-RC0805FR-071KL | https://www.mouser.com/datasheet/2/447/PYu_RC_Group_51_RoHS_L_10-1664068.pdf |  | 0.13 | 1 | 0.13 | 1\1 | 603-RC0805FR-071KL | 1,956,634 | 1\1
53 | 1 | R21 | Thick Film Resistors - SMD Thick Film Resistors - SMD 1/8watt 40.2ohms 1% 100ppm | Vishay | CRCW080540R2FKTA | Mouser | 71-CRCW0805-40.2 | https://www.mouser.com/datasheet/2/427/dcrcw-1762150.pdf |  | 0.16 | 1 | 0.16 | 1\1 | 71-CRCW0805-40.2 | 4,885 | 1\1
54 | 1 | R28 | Thick Film Resistors - SMD Thick Film Resistors - SMD 1/8watt 63.4Kohms 1% 100ppm | Vishay | CRCW080563K4FKEA | Mouser | 71-CRCW0805-63.4K-E3 | https://www.mouser.com/datasheet/2/427/dcrcwe3-1762152.pdf |  | 0.1 | 1 | 0.1 | 1\1 | 71-CRCW0805-63.4K-E3 | 18,040 | 1\1
55 | 3 | R29, R30, R31 | Thick Film Resistors - SMD Thick Film Resistors - SMD 1/8watt 4.7Kohms 1% | Vishay | CRCW08054K70FKEA | Mouser | 71-CRCW0805-4.7K-E3 | https://www.mouser.com/datasheet/2/427/dcrcwe3-1762152.pdf |  | 0.1 | 3 | 0.3 | 1\1 | 71-CRCW0805-4.7K-E3 | 5 | 1\1
56 | 2 | R32, R34 | Thick Film Resistors - SMD Thick Film Resistors - SMD 10K OHM 1% | Yageo | RC0805FR-0710KL | Mouser | 603-RC0805FR-0710KL | https://www.mouser.com/datasheet/2/447/PYu_RC_Group_51_RoHS_L_10-1664068.pdf |  | 0.13 | 2 | 0.26 | 1\1 | 603-RC0805FR-0710KL | 3,854,872 | 1\1
57 | 2 | R33, R36 | Thick Film Resistors - SMD Thick Film Resistors - SMD 1/8watt 10ohms 5% 200ppm | Vishay | CRCW080510R0JNEA | Mouser | 71-CRCW080510R0JNEA | https://www.mouser.com/datasheet/2/427/dcrcwe3-1762152.pdf |  | 0.1 | 2 | 0.2 | 1\1 | 71-CRCW080510R0JNEA | 35,535 | 1\1
58 | 2 | R35, R37 | Thick Film Resistors - SMD Thick Film Resistors - SMD 100K OHM 1% | Yageo | RC0805FR-07100KL | Mouser | 603-RC0805FR-07100KL | https://www.mouser.com/datasheet/2/447/PYu_RC_Group_51_RoHS_L_10-1664068.pdf |  | 0.13 | 2 | 0.26 | 1\1 | 603-RC0805FR-07100KL | 1,084,658 | 1\1
59 | 1 | R38 | Current Sense Resistors - SMD Current Sense Resistors - SMD 1/4watt .02ohms 1% | Vishay | WSL1206R0200FEA | Mouser | 71-WSL1206R0200FEA | http://www.vishay.com/doc?30373 |  | 0.89 | 1 | 0.89 | 1\1 | 71-WSL1206R0200FEA | 32,521 | 1\1
60 | 1 | R39 | Thick Film Resistors - SMD Thick Film Resistors - SMD 1/4watt 158Kohms 1% | Vishay | CRCW1206158KFKEA | Mouser | 71-CRCW1206-158K-E3 | https://www.mouser.com/datasheet/2/427/dcrcwe3-1762152.pdf |  | 0.1 | 1 | 0.1 | 1\1 | 71-CRCW1206-158K-E3 | 2,145 | 1\1
61 | 1 | R40 | Thin Film Resistors - SMD Thin Film Resistors - SMD 0.1W 10Kohms 0.1% 1206 25ppm Auto | Vishay | MCA12060D1002BP500 | Mouser | 594-MCA12060D1002BP5 | https://www.mouser.com/datasheet/2/427/mcx0x0xpre-1762843.pdf |  | 0.51 | 1 | 0.51 | 1\1 | 594-MCA12060D1002BP5 | 768 | 1\1
62 | 3 | R41, R42, R46 | Thick Film Resistors - SMD Thick Film Resistors - SMD 0ohm Jumper | Bourns | CR1206-J/-000ELF | Mouser | 652-CR1206-J/-000ELF | https://www.mouser.com/datasheet/2/54/crxxxxx-1858361.pdf |  | 0.1 | 3 | 0.3 | 1\1 | 652-CR1206-J/-000ELF | 59,094 | 1\1
63 | 6 | R43, R44, R45, R47, R48, R49 | Thick Film Resistors - SMD Thick Film Resistors - SMD 0ohm Jumper | Bourns | CR1206-J/-000ELF | Mouser | 652-CR1206-J/-000ELF | https://www.mouser.com/datasheet/2/54/crxxxxx-1858361.pdf |  | 0.1 | 6 | 0.6 | 1\1 | 652-CR1206-J/-000ELF | 59,094 | 1\1
64 | 1 | R50 | Thin Film Resistors - SMD Thin Film Resistors - SMD 1/8W 931K ohm .1% 25ppm | Yageo | RT0805BRD07931KL | Mouser | 603-RT0805BRD07931KL | https://www.mouser.com/datasheet/2/447/PYu_RT_1_to_0_01_RoHS_L_11-1669912.pdf |  | 0.43 | 1 | 0.43 | 1\1 | 603-RT0805BRD07931KL | 2,141 | 1\1
65 | 1 | R51 | Thin Film Resistors - SMD Thin Film Resistors - SMD 1/8W 64.9K ohm .1% 25ppm | Yageo | RT0805BRD0764K9L | Mouser | 603-RT0805BRD0764K9L | https://www.mouser.com/datasheet/2/447/PYu_RT_1_to_0_01_RoHS_L_11-1669912.pdf |  | 0.43 | 1 | 0.43 | 1\1 | 603-RT0805BRD0764K9L | 668 | 1\1
66 | 1 | R52 | Thick Film Resistors - SMD Thick Film Resistors - SMD 1/8watt 1.1Mohms 1% | Vishay | CRCW08051M10FKEA | Mouser | 71-CRCW08051M10FKEA | https://www.mouser.com/datasheet/2/427/dcrcwe3-1762152.pdf |  | 0.1 | 1 | 0.1 | 1\1 | 71-CRCW08051M10FKEA | 26,549 | 1\1
67 | 1 | R53 | Thick Film Resistors - SMD Thick Film Resistors - SMD 1/8watt 75Kohms 1% 100ppm | Vishay | CRCW080575K0FKEA | Mouser | 71-CRCW0805-75K-E3 | https://www.mouser.com/datasheet/2/427/dcrcwe3-1762152.pdf |  | 0.1 | 1 | 0.1 | 1\1 | 71-CRCW0805-75K-E3 | 32,168 | 1\1
68 | 1 | R54 | Thick Film Resistors - SMD Thick Film Resistors - SMD 1/8watt 28Kohms 1% 100ppm | Vishay | CRCW080528K0FKEA | Mouser | 71-CRCW0805-28K-E3 | https://www.mouser.com/datasheet/2/427/dcrcwe3-1762152.pdf |  | 0.1 | 1 | 0.1 | 1\1 | 71-CRCW0805-28K-E3 | 16,791 | 1\1
69 | 1 | R55 | Thick Film Resistors - SMD Thick Film Resistors - SMD 0805 2.94Kohms 1% AEC-Q200 | Panasonic | ERJ-6ENF2941V | Mouser | 667-ERJ-6ENF2941V | https://www.mouser.com/datasheet/2/315/AOA0000C304-1149620.pdf |  | 0.1 | 1 | 0.1 | 1\1 | 667-ERJ-6ENF2941V | 83,168 | 1\1
70 | 1 | R56 | Thin Film Resistors - SMD Thin Film Resistors - SMD 1/10W 2Kohm 0.5% 25ppm | Susumu | RR1220P-202-D | Mouser | 754-RR1220P-202D | https://www.mouser.com/datasheet/2/392/susumu_RR_Data_Sheet-1206438.pdf |  | 0.1 | 1 | 0.1 | 1\1 | 754-RR1220P-202D | 7,495 | 1\1
71 | 2 | RS1, RS2 | Current Sense Resistors - SMD Current Sense Resistors - SMD 1206 0.010ohm 1% Curr Sense AEC-Q200 | Panasonic | ERJ-8BWFR010V | Mouser | 667-ERJ-8BWFR010V | https://www.mouser.com/datasheet/2/315/AOA0000C313-1141758.pdf |  | 0.74 | 2 | 1.48 | 1\1 | 667-ERJ-8BWFR010V | 28,641 | 1\1
72 | 6 | SW1, SW2, SW3, SW4, SW5, SW6 | Tactile Switches Tactile Switches Top Actuated w/o boss w/o ground | Omron | B3U-1000P | Mouser | 653-B3U-1000P | https://www.mouser.com/datasheet/2/307/en-b3u-3615.pdf |  | 0.92 | 6 | 5.52 | 1\1 | 653-B3U-1000P | 23,824 | 1\1
73 | 3 | TP1, TP2, TP3 | Circuit Board Hardware - PCB Circuit Board Hardware - PCB TEST POINT BLACK | Keystone Electronics | 5001 | Mouser | 534-5001 | https://www.mouser.com/datasheet/2/215/000-5004-741181.pdf |  | 0.35 | 3 | 1.05 | 1\1 | 534-5001 | 499,938 | 1\1
74 | 1 | U1 | Supervisory Circuits Supervisory Circuits Open Drain | Microchip | MCP111T-240E/TT | Mouser | 579-MCP111T-240E/TT | https://www.mouser.com/datasheet/2/268/21889b-64653.pdf |  | 0.47 | 1 | 0.47 | 1\1 | 579-MCP111T-240E/TT | 4,081 | 1\1
75 | 1 | U2 | 16-bit Microcontrollers - MCU 16-bit Microcontrollers - MCU | Texas Instruments | MSP430FR5994IPM | Mouser | 595-MSP430FR5994IPM | https://www.ti.com/lit/pdf/slaa722 |  | 8.11 | 1 | 8.11 | 1\1 | 595-MSP430FR5994IPM | 134 | 1\1
76 | 1 | U3 | Translation - Voltage Levels Translation - Voltage Levels 4-Bit Bi-directional V-Level Translator | Texas Instruments | TXB0104PWR | Mouser | 595-TXB0104PWR | https://www.ti.com/lit/pdf/scea064 |  | 0.93 | 1 | 0.93 | 1\1 | 595-TXB0104PWR | 14,710 | 1\1
77 | 1 | U4 | Translation - Voltage Levels Translation - Voltage Levels 8-Bit Bi-directional V-Level Translator | Texas Instruments | TXB0108PWR | Mouser | 595-TXB0108PWR | http://www.ti.com/general/docs/suppproductinfo.tsp?distId=26&gotoUrl=http%3A%2F%2Fwww.ti.com%2Flit%2Fgpn%2Ftxb0108 |  | 1.29 | 1 | 1.29 | 1\1 | 595-TXB0108PWR | 49,908 | 1\1
78 | 1 | U5 | Operational Amplifiers - Op Amps Operational Amplifiers - Op Amps Single 1.8V 1MHz | Microchip | MCP6001T-I/OT | Mouser | 579-MCP6001T-I/OT | https://www.mouser.com/datasheet/2/268/21733j-740845.pdf |  | 0.24 | 1 | 0.24 | 1\1 | 579-MCP6001T-I/OT |  | 1\1
79 | 1 | U6 | Gate Drivers Gate Drivers 12V Industrial Relay Inductive Load | ON Semiconductor | NUD3112LT1G | Mouser | 863-NUD3112LT1G | http://www.onsemi.com/pub/Collateral/AND8116-D.PDF |  | 0.44 | 1 | 0.44 | 1\1 | 863-NUD3112LT1G | 14,024 | 1\1
80 | 1 | U7 | Digital Potentiometer ICs Digital Potentiometer ICs Sngl 7B V I2C POT | Microchip | MCP4531-103E/MS | Mouser | 579-MCP4531-103E/MS | https://www.mouser.com/datasheet/2/268/DS-22096a-36447.pdf |  | 0.7 | 1 | 0.7 | 1\1 | 579-MCP4531-103E/MS | 780 | 1\1
81 | 1 | U8 | Digital Isolators Digital Isolators Low-Power,Bidirec I2C Iso | Texas Instruments | ISO1540DR | Mouser | 595-ISO1540DR | https://www.ti.com/lit/pdf/slyt403a |  | 4.51 | 1 | 4.51 | 1\1 | 595-ISO1540DR | 1,026 | 1\1
82 | 1 | U9 | Battery Management Battery Management 35V/3.2A Multi-Cell Lithium-Ion Step-Down Battery Charger with PowerPath and I2C Telemetry | Analog Devices Inc. | LTC4162EUFD-SAD#PBF | Mouser | 584-4162EUFDSADPB | https://www.mouser.com/datasheet/2/609/LTC4162_S-1398197.pdf |  | 7.33 | 1 | 7.33 | 1\1 | 584-4162EUFDSADPB | 396 | 1\1
83 | 1 | U10 | Current & Power Monitors & Regulators Current & Power Monitors & Regulators Vltg Out Hi-Sd Msmnt Current Shunt Mntr | Texas Instruments | INA194AIDBVT | Mouser | 595-INA194AIDBVT | https://www.ti.com/lit/pdf/sloa228 |  | 2.89 | 1 | 2.89 | 1\1 | 595-INA194AIDBVT | 821 | 1\1
84 | 1 | U11 | Non-Isolated DC/DC Converters Non-Isolated DC/DC Converters | Texas Instruments | LMZM23601V5SILT | Mouser | 595-LMZM23601V5SILT | https://www.ti.com/lit/pdf/snva834 |  | 6.17 | 1 | 6.17 | 1\1 | 595-LMZM23601V5SILT | 2,489 | 1\1
85 | 1 | U12 | Non-Isolated DC/DC Converters Non-Isolated DC/DC Converters | Texas Instruments | LMZM23601V3SILT | Mouser | 595-LMZM23601V3SILT | https://www.ti.com/lit/pdf/slpa015 |  | 6.17 | 1 | 6.17 | 1\1 | 595-LMZM23601V3SILT | 2,880 | 1\1
86 | 1 | U13 | LDO Voltage Regulators LDO Voltage Regulators 50mA,100Vin,Sgl Out put LDO Linear Reg | Texas Instruments | TPS7A4001DGNT | Mouser | 595-TPS7A4001DGNT | http://www.ti.com/general/docs/suppproductinfo.tsp?distId=26&gotoUrl=http%3A%2F%2Fwww.ti.com%2Flit%2Fgpn%2Ftps7a4001 |  | 2.81 | 1 | 2.81 | 1\1 | 595-TPS7A4001DGNT | 2,256 | 1\1
87 | 1 | U14 | Switching Voltage Regulators Switching Voltage Regulators | Texas Instruments | LM5161PWPR | Mouser | 595-LM5161PWPR | https://www.ti.com/lit/pdf/snaa137a |  | 4.21 | 1 | 4.21 | 1\1 | 595-LM5161PWPR | 4,582 | 1\1
88 | 3 | C22, C23, C24 | Film Capacitors Film Capacitors 100V .47uF 10% 1E=4.5x9.5x7.2 PCM 5 | WIMA | MKS2D034701E00KSSD | Mouser | 505-MKS2.47/100/10 | https://www.mouser.com/datasheet/2/440/e_WIMA_MKS_2-1139871.pdf |  | 0.48 | 3 | 1.44 | 1\1 | 505-MKS2.47/100/10 | 7,980 | 1\1
89 | 1 | R16 | Thick Film Resistors - SMD Thick Film Resistors - SMD 1/8watt 47Kohms 1% 100ppm | Vishay | CRCW080547K0FKEA | Mouser | 71-CRCW0805-47K-E3 | https://www.mouser.com/datasheet/2/427/dcrcwe3-1762152.pdf |  | 0.1 | 1 | 0.1 | 1\1 | 71-CRCW0805-47K-E3 | 61,454 | 1\1
90 | 1 | X1 | Crystals Crystals 8MHz 20pF | Fox | FOXSDLF/080-20 | Mouser | 559-FOXSD080-20-LF | https://www.mouser.com/datasheet/2/160/C4SD-1131563.pdf |  | 0.27 | 1 | 0.27 | 1\1 | 559-FOXSD080-20-LF | 8,239 | 1\1
91 | 2 | C41, C43 | Multilayer Ceramic Capacitors MLCC - SMD/SMT Multilayer Ceramic Capacitors MLCC - SMD/SMT 1206 100pF 1000volt C0G +/-5% | Murata | GRM31A5C3A101JW01D | Mouser | 81-GRM31A5C3A101J01D | https://www.mouser.com/datasheet/2/281/1/GRM31A5C3A101JW01_01-1987513.pdf |  | 0.52 | 2 | 1.04 | 1\1 | 81-GRM31A5C3A101J01D | 16,463 | 1\1
92 | 1 | C45 | Multilayer Ceramic Capacitors MLCC - SMD/SMT Multilayer Ceramic Capacitors MLCC - SMD/SMT 50V 0.01uF X7R 0805 10% | KEMET | C0805X103K5RAC7210 | Mouser | 80-C0805X103K5R7210 | https://www.mouser.com/datasheet/2/212/1/KEM_C1013_X7R_FT_CAP_SMD-1103280.pdf |  | 0.35 | 1 | 0.35 | 1\1 | 80-C0805X103K5R7210 | 17,343 | 1\1
93 | 1 | C53 | Multilayer Ceramic Capacitors MLCC - SMD/SMT Multilayer Ceramic Capacitors MLCC - SMD/SMT 50V 0.033uF X7R 0805 10% | KEMET | C0805S333K5RACTU | Mouser | 80-C0805S333K5R | https://www.mouser.com/datasheet/2/212/1/KEM_C1014_X7R_FE_CAP_SMD-1102761.pdf |  | 0.41 | 1 | 0.41 | 1\1 | 80-C0805S333K5R | 10,650 | 1\1
94 | 2 | C55, C56 | Multilayer Ceramic Capacitors MLCC - SMD/SMT Multilayer Ceramic Capacitors MLCC - SMD/SMT 50V 100pF C0G 0805 5% | KEMET | C0805C101J5GACTU | Mouser | 80-C0805C101J5G | https://www.mouser.com/datasheet/2/212/KEM_C1003_C0G_SMD-1101588.pdf |  | 0.16 | 2 | 0.32 | 1\1 | 80-C0805C101J5G | 123,759 | 1\1
95 | 0 | Y1 | Crystals Crystals 32.768KHZ 10PPM 7PF -40C +85C | ABRACON | ABS07-166-32.768KHZ-T | Mouser | 815-ABS0716632.768KT |  |  | 0.66 | 0 | 0 | 1\1
96 | 1 | Alternate Y1 | Crystals 32.768kHz 6pF -40C +85C | ECS | ECS-.327-6-34G-TR | Mouser | 520-.327-6-34GT | https://www.mouser.com/datasheet/2/122/ECX-34G-1064121.pdf |  | 0.74 | 1 | 0.74 |  | 520-.327-6-34GT |  | 1\1
[11 empty] | TOTAL COST | 154.594