## ADC_Test_Board
[14 empty] | Number of full units | 1
|  | ASSEMBLY NO: |  |  | DATE: | 2021-02-03
|  | ASSEMBLY NAME: | Wireless Charger System |  | PREPARED BY: | Franci Franulovic
|  | REVISION: | A |  | VERIFIED BY: | David Flory
|  | SOLDER TYPE: | Lead-Free
ITEM | QTY | REFERENCE | DESCRIPTION | MFG | MFG P/N | VENDOR | VENDOR P/N | Datasheet URL | NOTES | Unit Price | Quantity | Order Price | Min Quantity | Quoted Part Number | Availability | Min\Mult Order Qty
1 | 1 | RECEIVER | Desktop AC Adapters 65W 48Vout 1.36A | TDK-Lambda | DT62PW480D | Mouser | 967-DT62PW480D | https://www.mouser.com/datasheet/2/400/dt62-80-d_e-1825770.pdf |  | 53 | 1 | 53 | 1\1 | 967-DT62PW480D | 6 | 1\1
2 | 1 | RECEIVER / TRANSMITTER | Electrical Enclosures IP68/NEMA 6P Plastic Enclosure 5.88" x 4.38" x 2.19" Opaque | Bud Industries | PU-16537 | Mouser | 967-DT62PW480D | https://www.mouser.com/catalog/specsheets/Bud_PU%20Series_NEMA_6PIP68_PC_Enclosure.pdf |  | 25.3 | 1 | 25.3 | 1\1 | 563-PU-16537 | 8 | 1\1
3 | 1 | RECEIVER | Printed Circuit Board | JLC PCB |  | JLC PCB |  |  | Custom made | 6.68 | 1 | 6.68 | 5
4 | 1 | TRANSMITTER | Printed Circuit Board | JLC PCB |  | JLC PCB |  |  | Custom made | 6.69 | 1 | 6.69 | 5
5 | 0.1 | COIL RECEIVER | Hook-up Wire 14AWG 19/27 PTFE Spool 304.8 m | Alpha Wire | 5859 RD005 | Mouser | 602-5859-100-03 | https://www.mouser.com/datasheet/2/14/AW_Product_Specification-1837536.pdf |  | 1.98 | 0.1 | 0.198 | 304.8m
6 | 0.1 | COIL TRANSMITTER | Hook-up Wire 14AWG 19/27 PTFE Spool 304.8 m | Alpha Wire | 5859 RD005 | Mouser | 602-5859-100-03 | https://www.mouser.com/datasheet/2/14/AW_Product_Specification-1837536.pdf |  | 1.98 | 0.1 | 0.198 | 304.8m
7 | 4 | COIL RECEIVER / TRANSMITTER | Terminals SOLIS DIN 0.5-1.0 | TE Connectivity | 165291 | Mouser | 571-165291 | https://www.te.com/commerce/DocumentDelivery/DDEController?Action=srchrtrv&DocNm=165291&DocType=Customer+Drawing&DocLang=English&PartCntxt=165291&DocFormat=pdf |  | 0.45 | 4 | 1.8 | 1\1
8 | 0.67 | COIL RECEIVER | Super-Conductive 101 Copper TubesCopper Tubing 1/8" 3ft spool | Mcmaster-Carr | 8965K22 | Mcmaster-Carr | 8965K22 | https://www.mcmaster.com/tubing/od~1-8/material~copper/ |  | 6.94 | 0.67 | 4.6498
9 | 0.67 | COIL TRANSMITTER | Super-Conductive 101 Copper TubesCopper Tubing 1/8" 3ft spool | Mcmaster-Carr | 8965K22 | Mcmaster-Carr | 8965K22 | https://www.mcmaster.com/tubing/od~1-8/material~copper/ |  | 6.94 | 0.67 | 4.6498
10 | 1 | Receiver | RRC-SMBus Cable | RRC | RRC-SMBus Cable | Mouser | 328-RRCSMBUSCABLE | https://www.mouser.com/datasheet/2/836/DS_SMBus_Battery_Cable_B-1360935.pdf |  | 22.35 | 1 | 22.35 | 1\1 | 328-RRCSMBUSCABLE |  | 1\1
11 | 2 | COIL RECEIVER / TRANSMITTER | Enclosures, Boxes, & Cases SENSOR CUBE WHITE | New Age Enclosures | 789-S1A-404012 | Mouser | 789-S1A-404012 | https://www.mouser.com/datasheet/2/290/NewAgeEnclosures_12092019_404012_cube_r1_0-1673104.pdf | Coil enclosure | 5.7 | 2 | 11.4 | 1\1
[11 empty] | TOTAL COST | 136.9156